SD DMA Single Block Read
SD_DMA_BackgroundState FSM Flowchart
As of software revision 0.2, this document is outdated, although the overall structure remains somewhat similar
SD_DMA_
Idle
Idle
No command in progress – ready to begin a new command at user request
SD_DMA_SBR_ReadBlock()
Issues the Single Block Read command to the card and waits for the Data Token response
SD_DMA_
SBR_
BlockWait
SBR Block Wait
Wait for Block Start Token from SD Card
RX Complete
DMA Interrupt
Received byte is
Idle bus
RX Complete DMA Interrupt
Received Data is Data Token
SD_DMA_
SBR_
BlockReceive
SBR Block Receive
Receive entire block from SD Card using DMA
TX Complete DMA Interrupt
Entire block (with CRC) has been transferred
SD_DMA_
Command
Terminate
Command Terminate
Send termination dummy bytes to the SD card
TX Complete DMA Interrupt
2 termination bytes have been transferred.
SD_`DMA_
Idle