SD DMA Single Block Write
SD_DMA_BackgroundState FSM Flowchart
As of software revision 0.2, this document is outdated, although the overall structure remains somewhat similar
SD_DMA_
Idle
Idle
No command in progress – ready to begin a new command at user request
SD_DMA_SBW_WriteBlock()
Issues the Single Block Write command to the card
SD_DMA_
SBR_
BlockSend
SBW Block Send
Transmit entire block (with start block token) to SD Card using DMA
RX Complete DMA Interrupt
Entire block (with CRC) has been transferred
SD_DMA_
SBW_
BlockWait
SBW Block Wait
Waiting for data response token using single DMA transfer operations
RX Complete
DMA Interrupt
Received byte is
Idle bus
RX Complete DMA Interrupt
Received byte is valid data token format
SD_DMA_
SBW_
BlockBusy
SBW Block Busy
Send dummy clocks through DMA, waiting for post-block busy signal to end
SD_DMA_SBW_GetBlockStatus()
Last received byte was busy signal
Function returns busy
SD_DMA_SBW_GetBlockStatus()
Last received byte was not busy signal
Function returns data response token
SD_`DMA_
Idle